## viktor-input-sheet
Parameters | Units | Comment | Values
PDL | k |  | 438
PLL | k |  | 260
woverburden | ksf |  | 0
qallow | ksf |  | 19
Include Ftg SW |  |  | YES
Xftg | in |  | 216
Yftg | in |  | 216
Xcol | in |  | 20
Ycol | in |  | 14
fc | ksi |  | 6
Cover | in |  | 3
h | in |  | 60
Bar Size x |  |  | 9
# Bars x |  |  | 53
fy x | ksi |  | 60
Bar Size y |  |  | 11
# Bars y |  |  | 53
fy y | ksi |  | 60
fyt | ksi |  | 60
Bar Size shear |  |  | 6
Spacing - x | in |  | 6
Spacing - y | in |  | 6
Include |  |  | NO

## Sheet2
Spread Footing Design: Single Concentrically Loaded Rectangular Footing | [5 empty] | Bearing | [9 empty] | Example Calculation |  |  |  |  | One-Way Shear Check | [7 empty] | Flexure Check
Project Name: |  | Test Project2 |  | Engineer: | ENG2 | qsvc-gross = | 2.9043 | ksf
Column Mark: |  | Col08 |  | Date: | 2022-07-17 | DCR = | 0.15286 |  | ✓ | [11 empty] | PSW = | 243 | k | [5 empty] | β = | 0.75
[21 empty] | Pservice-net = | 698 | k | [5 empty] | ρmin = | 0.0018
Loading Input |  |  |  | Footing Mark: | F1 | Flexure - About Y-Axis |  |  |  |  | Flexure - About X-Axis |  |  |  |  | Bearing Check |  |  |  |  | Pu-net = | 941.6 | k
PDL = | 438 | k |  |  |  | Ast_prov'd = | 53 | in2 |  |  | Ast_prov'd = | 82.68 | in2 | [7 empty] | qu-net = | 2.9062 | ksf | [5 empty] | About X-Axis |  |  |  | About Y-Axis
PLL = | 260 | k |  |  |  | Ast_min = | 23.328 | in2 | OK |  | Ast_min = | 23.328 | in2 | OK | [14 empty] | Ast_prov'd = | 82.68 | in2 |  | Ast_prov'd = | 53 | in2
woverburden = | 0 | ksf |  |  |  | Bar Spacing = | 4.0385 | in | OK |  | Bar Spacing = | 4.0385 | in | OK | [6 empty] | Фv = | 0.75
[6 empty] | Bar Ld = | 44 | in | OK |  | Bar Ld = | 55 | in | OK |  | qsvc−gross = | 2.9043 | ksf |  |  | Vc = | 8ls(rw)1/3√(f'c)bd
Footing Parameter Input | [5 empty] | ФMn = | 153353.5296 | k-in |  |  | ФMn = | 235622.7674 | k-in | [15 empty] | a = | 4.5033 | in. |  | a = | 2.8867 | in.
qallow = | 19 | ksf |  |  |  | Mu = | 20933.163 | k-in |  |  | Mu = | 22234.4019 | k-in | [7 empty] | X Direction |  |  |  |  | Y Direction |  |  | c = | a / β |  |  | c = | a / β
Include Ftg SW? | YES |  |  |  |  | DCR = | 0.1365 |  | ✓ |  | DCR = | 0.094364 |  | ✓ |  | DCR | 0.15286 | [11 empty] | c = | 6.0044 | in. |  | c = | 3.8489 | in.
CONCRETE | [28 empty] | εt = | ( d - c ) / c * 0.003 |  |  | εt = | ( d - c ) / c * 0.003
Xftg = | 216 | in | [5 empty] | Addl rebar required to avoid banding? | No |  |  |  | Addl rebar required to avoid banding? | No |  | Footing is adequate for bearing |  |  | ✓ |  | rw = | 0.0044592 |  |  |  | rw = | 0.0069563 |  | εt = | 0.024493 |  |  | εt = | 0.039889
Yftg = | 216 | in | [18 empty] | d = | h - cover - 1.5*db |  |  |  | d = | h - cover - 1.5*db |  | Фb = | 0.9 |  |  | Фb = | 0.9
Xcol = | 20 | in | [13 empty] | Two-Way Shear Check |  |  |  |  | d = | 55.026 | in. |  |  | d = | 55.026 | in. | ФMn-x = | ФAs * fy ( d - a/2 ) |  |  | ФMn-y = | ФAs * fy ( d - a/2 )
Ycol = | 14 | in | [13 empty] | Фv = | 0.75 |  |  |  | Vc-x / d = | 5.6124 | k/in. |  |  | Vc-x / d = | 6.5092 | k/in. | ФMn-x = | 235622.7674 | k-in |  | ФMn-y = | 153353.5296 | k-in
f'c = | 6 | ksi | Size Effect Factor |  |  | One-Way Shear: Vc = 8ls(rw)1/3√(f'c)bd |  |  |  |  | Two-Way Shear: Vc=min[4,2+4/b,40d/bo+2]*ls√(f'c)bod |  |  |  |  | bo = | ( Xcol + Ycol +2*d ) * 2 |  |  |  | ФVc-x = | 4.2093 | k/in. |  |  | ФVc-y = | 4.8819 | k/in.
Cover = | 3 | in | Include? | NO |  | X DIRECTION |  |  |  |  | bo = | 288.104 | in |  |  | bo = | 288.104 | in.
h = | 60 | in | λs = | 1 |  | 8λs(pw,x)1/3 = | 1.3168 |  |  |  | fyt = | 60 | ksi |  |  | Vc = | min[4,2+4/b,40d/bo+2]*ls√(f'c)bod
Flexure Reinforcment (X-direction) | [5 empty] | ФVc-x = | 4.2093 | k/in | 0.99 | sqrtf'c | 2 Way Factor = | 2 |  |  |  | b = | 1.4286 |  |  |  | ФVs-x = | 30.2643 | k/in. |  |  | ФVs-y = | 30.2643 | k/in.
Bar Size = | 9 |  |  |  |  | ФVs-x = | 30.2643 | k/in | 7.1 | sqrtf'c | Bar Spacing - x = | 6 | in | OK |  | d = | 55.026 | in. |  |  | ФVn-x = | ФVc-x + ФVs-x |  |  |  | ФVn-y = | ФVc-x + ФVs-x
# Bars = | 53 |  |  |  |  | ФVn-x = | 34.4736 | k/in | 8.09 | sqrtf'c | Bar Spacing - y = | 6 | in | OK |  |  | 2+4/b = | 4.8 |  |  | ФVn-x = | 34.4736 | k/in. |  |  | ФVn-y = | 35.1462 | k/in.
fy = | 60 | ksi |  |  |  | Vu-x = | 0.86729 | k/in | 0.2 | sqrtf'c | ФVc = | 1841.9766 | k | 1.5 | sqrt f'c |  | 40d/bo+2 = | 9.6397
Flexure Reinforcment (Y-direction) | [5 empty] | DCR = | 0.025158 |  |  |  | ФVs = | 8719.2659 | k | 7.1 | sqrt f'c | ФVc = | 1841.9766 | k
Bar Size = | 11 |  |  |  |  | Y DIRECTION |  |  |  |  | ФVn = | 9823.8754 | k | 8 | sqrt f'c
# Bars = | 53 |  |  |  |  | 8λs(pw,y)1/3 = | 1.5272 |  |  |  | Vu = | 837.0838 | k | 0.68 | sqrt f'c
fy = | 60 | ksi |  |  |  | ФVc-y = | 4.8819 | k/in | 1.15 | sqrtf'c | [5 empty] | ФVs = | 8719.2659 | k
Shear Reinforcement (optional) | [5 empty] | ФVs-y = | 30.2643 | k/in | 7.1 | sqrtf'c | [5 empty] | ФVn = | ФVc + ФVs | [11 empty] | Mu,x = | 22234.4019 | k-in. |  | Mu,y = | 20933.163 | k-in.
fyt = | 60 | ksi |  |  |  | ФVn-y = | 35.1462 | k/in | 8.25 | sqrtf'c | DCR = | 0.085209 |  | ✓ |  | ФVn = | 9823.8754 | k
Bar Size = | 6 |  |  |  |  | Vu-y = | 0.92784 | k/in | 0.22 | sqrtf'c | [5 empty] | Vu = | Pu - qu * ( Xcol + d ) * ( Ycol + d )
Spacing - x = | 6 | in |  |  |  | DCR = | 0.026399 |  |  |  | Max DCR | 0.15286 |  |  |  | Vu = | 837.0838 | k
Spacing - y = | 6 | in | [8 empty] | Code Checks | PASS
[6 empty] | TOTAL DCR = | 0.026399 |  | ✓ | [11 empty] | Vu-x = | ((Xftg - Xcol)/2 - d) * qu |  |  |  | Vu-y = | ((Yftg - Ycol)/2 - d) * qu |  | DCR = | 0.094364 |  |  | DCR = | 0.1365
[16 empty] | DCR = | 0.085209 |  |  |  | Vu-x = | 0.86729 | k/in. |  |  | Vu-y = | 0.92784 | k/in.
[29 empty] | Footing is adequate for flexure (x direction) |  |  | ✓ | Footing is adequate for flexure (y direction) |  |  | ✓
[16 empty] | Footing is adequate for Two-Way shear |  |  |  | ✓
[6 empty] | Bar Size | Dia (in) | Area (in^2) | Weight (lb/ft) | [19 empty] | Addl rebar required to avoid banding? |  |  |  | Addl rebar required to avoid banding?
[6 empty] | 3 | 0.375 | 0.11 | 0.376 | [11 empty] | DCR = | 0.025158 |  |  |  | DCR = | 0.026399 |  | No |  |  |  | No
[6 empty] | 4 | 0.5 | 0.2 | 0.668
[6 empty] | 5 | 0.625 | 0.31 | 1.043 | [11 empty] | Footing is adequate for One-Way shear (x direction) |  |  |  |  | Footing is adequate for One-Way shear (y direction)
[6 empty] | 6 | 0.75 | 0.44 | 1.502 | [19 empty] | SUMMARY DCR
[6 empty] | 7 | 0.875 | 0.6 | 2.044 | [11 empty] | Total DCR one-way shear = |  |  | 0.026399
[6 empty] | 8 | 1 | 0.79 | 2.67 | [19 empty] | DCR_bearing |  | 0.15286 | Footing is adequate for bearing
[6 empty] | 9 | 1.128 | 1 | 3.4 | [11 empty] | Footing is adequate for One-Way shear |  |  |  | ✓ |  |  |  | DCR_two-way shear |  | 0.085209 | Footing is adequate for Two-Way shear
[6 empty] | 10 | 1.27 | 1.27 | 4.303 | [19 empty] | DCR_one-way shear |  | 0.026399 | Footing is adequate for One-Way shear
[6 empty] | 11 | 1.41 | 1.56 | 5.313 | [19 empty] | DCR_flexure |  | 0.1365 | Footing is adequate for flexure
[6 empty] | 14 | 1.693 | 2.25 | 7.65
[6 empty] | 18 | 2.257 | 4 | 13.6
Critical Section -
Two-Way Shear
Critical Section -
Flexure
d
Xftg = 96 in
Yftg = 96 in
Xcol = 20 in
Ycol = 14 in
d
Critical Section -
One-Way Shear
d/2
y
x
Vu-x
Vu-y
Import Column Mark Information
qsvc−gross = (PDL+P_LL+P_SW)/(Xftg ∗ Y_ftg )
DCRBearing = (qsvc−gross)/qallow
* * *
Ф𝑉S = ФAs provided ∗ fy ∗b0 * (X_ftg )/((X_ftg + Y_ftg ) ∗ Sx ) * (Y_ftg )/((X_ftg + Y_ftg ) ∗ Sy ) * (𝑑 )/(Sx + Sy )
DCRTwo−way shear= Vu/ФVn
ρX = (As provided)/(Yftg ∗ d)
ρY = (As provided)/(Xftg ∗ 𝑑)
𝑉S−x = (As provided ∗ fy ∗ d )/(Sx )
𝑉S−y = (As provided ∗f_y ∗ d )/(Sy )
DCROne−way shear, x = (Vu−x)/(ФVn−x)
DCROne−way shear, y = (Vu−y)/(ФVn−y)
𝑎 = (As provided ∗ f_y)/(0.85 ∗〖 f〗^′ c ∗ X_ftg )
𝑎 = (As provided ∗ f_y)/(0.85 ∗〖 f〗^′ c ∗ Yftg )
Mu, x = (X_ftg/2 − X_col/2)^2 ∗ q_u/2
Mu, y = (Y_ftg/2 − Y_col/2)^2 ∗ q_u/2
Print All Calculation
Note on M2: Notes to Engineers: Gross service bearing pressure includes dead and live loads, overburden, and footing self weight (if selected)
Note on E4: Notes to Engineer: Import Column Mark Inofrmation button is for pulling information from "Batch Solver" sheet based on selected column on cell C3
Note on M7: Notes to Engineers: Per ACI 318-19 7.6.1.1 & 24.4, rmin = 0.0018 -> Ast_min = rmin*Yftg*h
Note on S7: Notes to Engineers: Per ACI 318-19 7.6.1.1 & 24.4, rmin = 0.0018 -> Ast_min = rmin*Xftg*h
Note on A8: Notes to Engineer: Footing overburden for use in bearing check; not used in concrete design. Consists of dead + live area loads (at service level) above footing.
Note on M8: Notes to Engineers: Per ACI 318-19 7.7.2.3, bar spacing must be less than the minimum of 18 in and 3*h
Note on S8: Notes to Engineers: Per ACI 318-14 7.7.2.3, bar spacing must be less than the minimum of 18 in and 3*h
Note on M9: Notes to Engineers: Values come from MKA TYP REINF Tables and assumptions (per ACI 318-19) In some cases, footing size is increased or bar diameter is decreased to eliminate need for hooked bars.
Note on S9: Notes to Engineers: Values come from MKA TYP REINF Tables and assumptions (per ACI 318-19) In some cases, footing size is increased or bar diameter is decreased to eliminate need for hooked bars.
Note on A11: Notes to Engineer: Allowable bearing pressure per geotechnical engineer's report
Note on A12: Notes to Engineer: The geotechnical report may permit ignoring footing self weight for the soil bearing check.
Note on O14: Notes to Engineers: Per ACI 318-19 13.3.3.3, for non-square footings, a portion of the reinforcement in the short direction must be placed in a center band with width equal to the shorter footing dimension MKA recommendation is to increase the bar count by the value shown and provide equal spacing between the bars in order to satisfy this requirment (in lieu of adding a center band of bars) . See ACI commentary R13.3.3.3
Note on U14: Notes to Engineers: Per ACI 318-19 13.3.3.3, for non-square footings, a portion of the reinforcement in the short direction must be placed in a center band with width equal to the shorter footing dimension MKA recommendation is to increase the bar count by the value shown in order to satisfy this requirment. See ACI commentary R13.3.3.3
Note on A18: Note to Engineer: Maximum f'c for two-way shear is 10 ksi per ACI 318-18 section 22.6.3.1
Note on A19: Notes to Engineer: Cover to bottom layer of reinforcing, 3" TYP if cast against earth.
Note on A20: Notes to Engineer: Height of footing
Note on F20: Notes to Engineer: Size effect factor per ACI318-19 22.5.5.1.3 is not required for foundation per section 13.2.6.2 Conc TST Notes: ACI 318-19 includes a size effect factor. The factor was developed for slabs. At the time of printing, insufficient data existed to support applying this factor to foundations (mats or footings). In MKA opinion, it is acceptable to disable / not apply this size effect factor for gravity system footings and mats (i.e. set the value to 1). However,for concentrated load lateral system foundation elements such as braced or moment frame footings or mats its recommended that the the size effect reduction be included Discuss with PM
Note on M20: Notes to Engineers: Ref ACI318-19 Table 22.5.5.1(c), c.f. 2 per previous ACI318. Until further review, MKA will not take this factor to be less than 1.0.
Note on M21: Notes to Engineers: Vc per ACI 318-19 Table 22.5.5.1
Note on S21: Note to Engineers: ACI318 Section 22.6.5.2 ACI318 Section 22.6.6.1
Note on M22: Notes to Engineers: Vs per ACI 318-19 22.5.8.5.3
Note on A24: Notes to Engineer: fy must not exceed limits per ACI 318-19, Table 20.2.2.4(a)
Note on M25: Notes to Engineers: Vu max is calculated per ACI 318-19 22.5.1.2
Note on S26: Notes to Engineers: Maximum phi*Vn is calculated per ACI 318-19 22.6.6.3
Note on M27: Notes to Engineers: Ref ACI318-19 Table 22.5.5.1(c), c.f. 2 per previous ACI318. Until further review, MKA will not take this factor to be less than 1.0.
Note on A28: Notes to Engineer: fy must not exceed limits per ACI 318-19, Table 20.2.2.4(a)
Note on M28: Notes to Engineers: Vc per ACI 318-19Table 22.5.5.1
Note on M29: Notes to Engineers: Vs per ACI 318-19 22.5.8.5.3
Note on A30: Notes to Engineer: fy must not exceed limits per ACI 318-19, Table 20.2.2.4(a)
Note on A32: Notes to Engineers: Per ACI Table 8.7.6.3 spacing must be greater than d/2
Note on M32: Notes to Engineers: Vu max is calculated per ACI 318-19 22.5.1.2
Note on A33: Notes to Engineers: Per ACI Table 8.7.6.3 spacing must be greater than d/2

## viktor-output-sheet
Parameters | Units | Comment | Values
Bearing_DCR |  |  | 0.15286
Flexure_X_DCR |  |  | 0.094364
Flexure_Y_DCR |  |  | 0.1365
OneWayShear_DCR |  |  | 0.026399
TwoWayShear_DCR |  |  | 0.085209
CodeCheck |  |  | PASS